## Sheet1
Id	Designator	Package	Quantity	Designation	Supplier and ref
1	U2,U1	DIP-14_W7.62mm_SMDSocket_SmallPads	2	MCP6004	https://www.digikey.ca/en/products/detail/microchip-technology/MCP6004-I-P/523060
2	J2	Jack_3.5mm_CUI_SJ1-3533NG_Horizontal	1	Aux	https://www.digikey.ca/en/products/detail/cui-devices/SJ1-3533NG/738701?utm_adgroup=General&utm_source=google&utm_medium=cpc&utm_campaign=PMax%20Shopping_Product_Zombie%20SKUs&utm_term=&productid=738701&gclid=Cj0KCQjwwvilBhCFARIsADvYi7KhkqDSg11IglHTu6bu93aTFCSJHfAVY48wW0dt-eyLwJvc37Iy3ucaAoC_EALw_wcB
3	RV4,RV3,RV2,RV1	Potentiometer_Bourns_3266W_Vertical	4	10k	https://www.digikey.ca/en/products/detail/bourns-inc/3296W-1-103RLF/2535867
4	R26	R_1206_3216Metric_Pad1.30x1.75mm_HandSolder	1	360	https://www.digikey.ca/en/products/detail/stackpole-electronics-inc/RMCF1206JT360R/1753824
5	R25,R24	R_1206_3216Metric_Pad1.30x1.75mm_HandSolder	2	450	https://www.digikey.ca/en/products/detail/stackpole-electronics-inc/RMCF1206FT453R/1759215
6	R23,R22	R_1206_3216Metric_Pad1.30x1.75mm_HandSolder	2	600	https://www.digikey.ca/en/products/detail/yageo/RC1206FR-07604RL/729038
9	R21,R20	R_1206_3216Metric_Pad1.30x1.75mm_HandSolder	2	900	https://www.mouser.ca/ProductDetail/YAGEO/RT1206CRE07900RL?qs=sGAEpiMZZMvdGkrng054twOk7UJM2yUKGQ18nuhbtkIvq9mp1GcIoQ%3D%3D
10	R19,R18	R_1206_3216Metric_Pad1.30x1.75mm_HandSolder	2	1.8 k	https://www.digikey.ca/en/products/detail/stackpole-electronics-inc/RMCF1206FT1K80/1758909
11	R17	R_1206_3216Metric_Pad1.30x1.75mm_HandSolder	1	400	https://www.digikey.ca/en/products/detail/yageo/RT1206BRD07400RL/5936956?s=N4IgjCBcpgTAnBaIDGUBmBDANgZwKYA0IA9lANogAcAzAOwAMVIAusQA4AuUIAypwCcAlgDsA5iAC%2BxWEwCsUUGkhY8RUhRAAWBgwAEAeQAWAW1ysO3SCACqIoZwPoAsvky4ArgPxTiAWlhFVChBD3UySEoFFklpEAA2IKEAEx5ZKgVLHjsHJ1d3Lx9iTgBPdh9rdzRYoA
12	R16,R15,R14,R13	R_1206_3216Metric_Pad1.30x1.75mm_HandSolder	4	500	https://www.digikey.ca/en/products/detail/vishay-dale/TNPU1206500RAZEN00/6615941
13	R12,R11,R10,R9,R8,R7,R6,R5,R4,R3,R2,R1	R_1206_3216Metric_Pad1.30x1.75mm_HandSolder	12	1k	https://www.digikey.ca/en/products/detail/yageo/RC1206FR-071KL/728387
14	J3	Jack_6.35mm_Neutrik_NMJ6HCD2_Horizontal	1	Q_Inch	https://www.mouser.ca/ProductDetail/Neutrik/NMJ6HCD2?qs=ZNZTMDotSRlKYl2qFVJbQA%3D%3D&gclid=Cj0KCQjwwvilBhCFARIsADvYi7LAazApXCbm3wgAIvhusohoR4a1g9WjvKCx33-VWPWxJBToE2p7Wj0aAhAvEALw_wcB
15	C12,C11,C10,C9,C8,C7,C6,C5,C4	C_1206_3216Metric_Pad1.33x1.80mm_HandSolder	9	0.1 uF	https://www.digikey.ca/en/products/detail/samsung-electro-mechanics/CL31B104KBCNNNC/3886675
16	C3	C_1206_3216Metric_Pad1.33x1.80mm_HandSolder	1	10 uF	https://www.digikey.ca/en/products/detail/samsung-electro-mechanics/CL31A106KAHNNNE/3886733
17	C1,C2	C_2312	2	10uF_t	https://www.digikey.ca/en/products/detail/samsung-electro-mechanics/CL31A106KAHNNNE/3886733
18	A1	Arduino_Nano	1	Arduino_Nano_v3.x	https://www.digikey.ca/en/products/detail/arduino/A000005/2638989
19	J1	PinSocket_1x10_P2.54mm_Horizontal	1	Conn_01x10_Female	https://www.digikey.ca/en/products/detail/sullins-connector-solutions/PPPC101LGBN-RC/775943?s=N4IgTCBcDaIMoFYAsAOBBaAcgERAXQF8g